## Sheet1
RX Path
| Base up | Mobile dn
Noise
Channel BW | 100 | 100 | kHz(IS136)
Temperature | 294 | 294 | kelvin
Boltzman | 1.38e-23 | 1.38e-23
Noise | 4.0572e-16 | 4.0572e-16 | kTB (linear)
Noise | -153.9177 | -153.9177 | dB
Noise Figure | 4 | 4 | dB
Noise | -119.9177 | -119.9177 | dBm | NOISE
Losses
Cable Length | 0 |  | ft
Cable Loss per 100 ft | 0 |  | dB
Cable Loss | 1.2494 | 0 | dB
Body |  | 3 | dB
Vehicle |  | 0 | dB
reflection coefficient |  | 1.9382 | dB
Polarization loss (NLOS) | 3 | 3 | dB
Building |  | 0 | dB
Total Losses | 4.2494 | 7.9382 | dB | LOSS
Gains
Receiver Antenna Gain |  | 3 | dBd
Receiver Antenna Gain | 7 |  | dBi
Dipole Gain | 1.64 | 1.64 | Linear
Receiver Antenna Gain | 7 | 5.1484 | dB
Receiver Diversity Gain | 0
Total Gains | 7 | 5.1484 |  | GAIN
Hardware
SNR (required for 3% BER) | 13 | 13 | dB | SNR IS136
Min Input Power | -109.6683 | -104.128 | dBm | P=SNR-Gain+Loss+Noise
Transmit P:ath
| Mobile Up | Base Dn
Hardware
Transmit Power | 0.6 | 0.29873 | W
Transmit Power | 27.7815 | 24.7527 | dBm | Pt=Pin-PL-GAIN+LOSS
Losses
Cable Length |  | 0 | ft
Cable Loss per 100 ft |  | 0 | dB
Cable Loss |  | 1.2494 | dB
Transmit Combiner |  | 0
Body | 3 |  | dB
Vehicle | 0 |  | dB
Building | 0 |  | dB
reflection coefficient |  | 1.9382 | dB
Polarization loss (NLOS) | 3 | 3 | dB
Slow Fade Margin | 0 | 0 | dB
Total Losses | 6 | 6.1876 | dB | LOSS
Gains
Receiver Antenna Gain | 0 | 3 | dBd
Receiver Antenna Gain | 7 |  | dBi
Dipole Gain | 1.64 | 1.64 | Linear
Receiver Antenna Gain | 0 | 5.1484 | dB | GAIN
Total Gains |  | 8.7568
Effective Transmitted Power | 21.7815 |  | dBm | Pt-LOSS+GAIN
PATH BALANCE
Min Input Power | -109.6683 | -104.128 |  | dBm (from above)
Max Path Loss (PL) | -131.4499 | -131.4499 |  | dB =Pin - Pt