## Sheet1
RX Path
| Base up | Mobile dn
Noise
Channel BW | 500 | 500 | kHz(IS136)
Temperature | 294 | 294 | kelvin
Boltzman | 1.38e-23 | 1.38e-23
Noise | 2.0286e-15 | 2.0286e-15 | kTB (linear)
Noise | -146.928 | -146.928 | dB
Noise Figure | 2 | 2 | dB
Noise | -114.928 | -114.928 | dBm | NOISE
Losses
Cable Length | 0 |  | ft
Cable Loss per 100 ft | 0.8 |  | dB
Cable Loss | 2 | 0 | dB
Body |  | 3 | dB
Vehicle |  | 9.5424 | dB
Building |  | 0 | dB
Total Losses | 2 | 12.5424 | dB | LOSS
Gains
Receiver Antenna Gain | 6 | 0 | dBd
Dipole Gain | 1.64 | 1.64 | Linear
Receiver Antenna Gain | 8.1484 | 2.1484 | dB
Receiver Diversity Gain | 0
Total Gains | 8.1484 | 2.1484 |  | GAIN
Hardware
SNR (required for 3% BER) | 10 | 10 | dB | SNR IS136
Min Input Power | -111.0765 | -94.534 | dBm | P=SNR-Gain+Loss+Noise
Transmit P:ath
| Mobile Up | Base Dn
Hardware
Transmit Power | 0.6 | 0.6 | W
Transmit Power | 27.7815 | 27.7815 | dBm | Pt=Pin-PL-GAIN+LOSS
Losses
Cable Length |  | 0 | ft
Cable Loss per 100 ft |  | 0.8 | dB
Cable Loss |  | 2 | dB
Transmit Combiner |  | 0
Body | 3 |  | dB
Vehicle | 9.5424 |  | dB
Building | 0 |  | dB
Slow Fade Margin | 0 | 0 | dB
Total Losses | 12.5424 | 2 | dB | LOSS
Gains
Receiver Antenna Gain | 0 | 6 | dBd
Dipole Gain | 1.64 | 1.64 | Linear
Receiver Antenna Gain | 2.1484 | 8.1484 | dB | GAIN
Effective Transmitted Power | 17.3875 | 10.7507 | dBm | Pt-LOSS+GAIN
PATH BALANCE
Min Input Power | -111.0765 | -94.534 |  | dBm (from above)
Max Path Loss (PL) | -128.464 | -128.464 |  | dB =Pin - Pt